## Sheet1
>> Figure_ASM1_Influent | >> Figure_ASM1_Influent
Overall Influent performance during time 245 to 609 days | Overall Influent performance during time 245 to 609 days
************************************************** | **************************************************
Effluent average concentrations based on load | Effluent average concentrations based on load
--------------------------------------------- | ---------------------------------------------
Influent average flow rate = 20668.6823 m3/d | Influent average flow rate = 20668.6823 m3/d
Influent average SI conc = 27.2086 mg COD/l | Influent average SI conc = 27.2086 mg COD/l | rsazhasrthstrjn
Influent average SS conc = 58.1467 mg COD/l | Influent average SS conc = 58.1467 mg COD/l
Influent average XI conc = 92.4566 mg COD/l | Influent average XI conc = 92.4566 mg COD/l
Influent average XS conc = 363.7707 mg COD/l | Influent average XS conc = 363.7707 mg COD/l
Influent average XBH conc = 50.6564 mg COD/l | Influent average XBH conc = 50.6564 mg COD/l
Influent average XBA conc = 0 mg COD/l | Influent average XBA conc = 0 mg COD/l |  | sgh
Influent average XP conc = 0 mg COD/l | Influent average XP conc = 0 mg COD/l
Influent average SO conc = 0 mg (-COD)/l | Influent average SO conc = 0 mg (-COD)/l |  |  | xfzsrfh
Influent average SNO conc = 0 mg N/l | Influent average SNO conc = 0 mg N/l
Influent average SNH conc = 23.8471 mg N/l | Influent average SNH conc = 23.8471 mg N/l
Influent average SND conc = 5.649 mg N/l | Influent average SND conc = 5.649 mg N/l
Influent average XND conc = 16.1223 mg N/l | Influent average XND conc = 16.1223 mg N/l
Influent average SALK conc = 7 mol HCO3/m3 | Influent average SALK conc = 7 mol HCO3/m3
Influent average TSS conc = 380.1627 mg SS/l | Influent average TSS conc = 380.1627 mg SS/l
Influent average Temperature = 14.8604 mg SS/l | Influent average Temperature = 14.8604 mg SS/l
Influent average C_li conc = 234.3072 ng /l | Influent average C_li conc = 234.3072 ng /l
Influent average C_cj conc = 609.5782 ng /l | Influent average C_cj conc = 609.5782 ng /l
Influent average C_sl conc = 209.3966 ng /l | Influent average C_sl conc = 209.3966 ng /l
Influent average Csl_I conc = 0 ng/l | Influent average Csl_I conc = 0 ng/l
Influent average Kjeldahl N conc = 55.2183 mg N/l | Influent average Kjeldahl N conc = 55.2183 mg N/l
Influent average total N conc = 55.2183 mg N/l | Influent average total N conc = 55.2183 mg N/l
Influent average total COD conc = 592.2388 mg COD/l | Influent average total COD conc = 592.2388 mg COD/l
Influent average BOD5 conc = 304.5388 mg/l | Influent average BOD5 conc = 304.5388 mg/l
Influent 95 percentile flow rate = 35213.562 m3/d | Influent 95 percentile flow rate = 35213.562 m3/d
Influent 95 percentile Kjeldahl N conc = 86.2439 mg N/l | Influent 95 percentile Kjeldahl N conc = 86.2439 mg N/l
Influent 95 percentile total N conc = 86.2439 mg N/l | Influent 95 percentile total N conc = 86.2439 mg N/l
Influent 95 percentile total COD conc = 902.9261 mg COD/l | Influent 95 percentile total COD conc = 902.9261 mg COD/l
Influent 95 percentile total BOD5 conc = 470.6974 mg /l | Influent 95 percentile total BOD5 conc = 470.6974 mg /l
Influent 95 percentile total TSS conc = 590.0885 mg TSS/l | Influent 95 percentile total TSS conc = 590.0885 mg TSS/l
Influent 5 percentile flow rate = 9927.0163 m3/d | Influent 5 percentile flow rate = 9927.0163 m3/d
Influent 5 percentile Kjeldahl N conc = 23.1383 mg N/l | Influent 5 percentile Kjeldahl N conc = 23.1383 mg N/l
Influent 5 percentile total N conc = 23.1383 mg N/l | Influent 5 percentile total N conc = 23.1383 mg N/l
Influent 5 percentile total COD conc = 253.1945 mg COD/l | Influent 5 percentile total COD conc = 253.1945 mg COD/l
Influent 5 percentile total BOD5 conc = 123.978 mg /l | Influent 5 percentile total BOD5 conc = 123.978 mg /l
Influent 5 percentile total TSS conc = 152.9251 mg TSS/l | Influent 5 percentile total TSS conc = 152.9251 mg TSS/l
Influent inter percentile range for flow rate = 25286.5457 m3/d | Influent inter percentile range for flow rate = 25286.5457 m3/d
Influent inter percentile range Kjeldahl N conc = 63.1056 mg N/l | Influent inter percentile range Kjeldahl N conc = 63.1056 mg N/l
Influent inter percentile range total N conc = 63.1056 mg N/l | Influent inter percentile range total N conc = 63.1056 mg N/l
Influent inter percentile range total COD conc = 649.7316 mg COD/l | Influent inter percentile range total COD conc = 649.7316 mg COD/l
Influent inter percentile range total BOD5 conc = 346.7195 mg /l | Influent inter percentile range total BOD5 conc = 346.7195 mg /l
Influent inter percentile range total TSS conc = 437.1635 mg TSS/l | Influent inter percentile range total TSS conc = 437.1635 mg TSS/l
Influent average load | Influent average load
--------------------- | ---------------------
Influent average SI load = 562.3652 kg COD/day | Influent average SI load = 562.3652 kg COD/day
Influent average SS load = 1201.8151 kg COD/day | Influent average SS load = 1201.8151 kg COD/day
Influent average XI load = 1910.9558 kg COD/day | Influent average XI load = 1910.9558 kg COD/day
Influent average XS load = 7518.6603 kg COD/day | Influent average XS load = 7518.6603 kg COD/day
Influent average XBH load = 1047.0002 kg COD/day | Influent average XBH load = 1047.0002 kg COD/day
Influent average XBA load = 0 kg COD/day | Influent average XBA load = 0 kg COD/day
Influent average XP load = 0 kg COD/day | Influent average XP load = 0 kg COD/day
Influent average SO load = 0 kg (-COD)/day | Influent average SO load = 0 kg (-COD)/day
Influent average SNO load = 0 kg N/day | Influent average SNO load = 0 kg N/day
Influent average SNH load = 492.8882 kg N/day | Influent average SNH load = 492.8882 kg N/day
Influent average SND load = 116.7568 kg N/day | Influent average SND load = 116.7568 kg N/day
Influent average XND load = 333.2263 kg N/day | Influent average XND load = 333.2263 kg N/day
Influent average SALK load = 144.6808 kmol HCO3/day | Influent average SALK load = 144.6808 kmol HCO3/day
Influent average TSS load = 7857.4622 kg SS/day | Influent average TSS load = 7857.4622 kg SS/day
Influent average C_li load = 4.8428 g /day | Influent average C_li load = 4.8428 g /day
Influent average C_cj load = 12.5992 g /day | Influent average C_cj load = 12.5992 g /day
Influent average C_sl load = 4.328 g /day | Influent average C_sl load = 4.328 g /day
Influent average Csl_i load = 0 g /day | Influent average Csl_i load = 0 g /day
Influent average Kjeldahl N load = 1141.2886 kg N/d | Influent average Kjeldahl N load = 1141.2886 kg N/d
Influent average total N load = 1141.2886 kg N/d | Influent average total N load = 1141.2886 kg N/d
Influent average total COD load = 12240.7966 kg COD/d | Influent average total COD load = 12240.7966 kg COD/d
Influent average BOD5 load = 6294.4151 kg/d | Influent average BOD5 load = 6294.4151 kg/d
Other Influent quality variables | Other Influent quality variables
-------------------------------- | --------------------------------
Influent Quality (I.Q.) index = 63370.3237 kg poll.units/d (original BSM1 version) | Influent Quality (I.Q.) index = 63370.3237 kg poll.units/d (original BSM1 version)
Influent Quality (I.Q.) index = 74783.21 kg poll.units/d (updated BSM1 version) | Influent Quality (I.Q.) index = 74783.21 kg poll.units/d (updated BSM1 version)
Fractions of water flow on the different time frames | Fractions of water flow on the different time frames
---------------------------------------------------- | ----------------------------------------------------
Influent average Q load from 0 to 8 = 4839.5548 m^3/day, The fraction of the total load is 23.4149% | Influent average Q load from 0 to 8 = 4839.5548 m^3/day, The fraction of the total load is 23.4149%
Influent average Q load from 8 to 16 = 7996.8781 m^3/day, The fraction of the total load is 38.6908% | Influent average Q load from 8 to 16 = 7996.8781 m^3/day, The fraction of the total load is 38.6908%
Influent average Q load from 16 to 24 = 7832.2495 m^3/day, The fraction of the total load is 37.8943% | Influent average Q load from 16 to 24 = 7832.2495 m^3/day, The fraction of the total load is 37.8943%
Influent average Q load (total) = 20668.6823 m^3/day | Influent average Q load (total) = 20668.6823 m^3/day
Fractions of ammonia on the different time frames | Fractions of ammonia on the different time frames
---------------------------------------------------- | ----------------------------------------------------
Influent average SNH load from 0 to 8 = 68.7883 kg N/day, The fraction of the total load is 13.9562% | Influent average SNH load from 0 to 8 = 68.7883 kg N/day, The fraction of the total load is 13.9562%
Influent average SNH load from 8 to 16 = 241.7201 kg N/day, The fraction of the total load is 49.0416% | Influent average SNH load from 8 to 16 = 241.7201 kg N/day, The fraction of the total load is 49.0416%
Influent average SNH load from 16 to 24 = 182.3798 kg N/day, The fraction of the total load is 37.0023% | Influent average SNH load from 16 to 24 = 182.3798 kg N/day, The fraction of the total load is 37.0023%
Influent average SNH load (total) = 492.8882 kg N/day | Influent average SNH load (total) = 492.8882 kg N/day
Fractions of Cli on the different time frames | Fractions of Cli on the different time frames
---------------------------------------------------- | ----------------------------------------------------
Influent average Cli load from 0 to 8 = 0.92993 g /day, The fraction of the total load is 19.2022% | Influent average Cli load from 0 to 8 = 0.92993 g /day, The fraction of the total load is 19.2022%
Influent average Cli load from 8 to 16 = 2.1709 g /day, The fraction of the total load is 44.8266% | Influent average Cli load from 8 to 16 = 2.1709 g /day, The fraction of the total load is 44.8266%
Influent average Cli load from 16 to 24 = 1.742 g /day, The fraction of the total load is 35.9712% | Influent average Cli load from 16 to 24 = 1.742 g /day, The fraction of the total load is 35.9712%
Influent average Cli load (total) = 4.8428 g /day | Influent average Cli load (total) = 4.8428 g /day
Fractions of Ccj on the different time frames | Fractions of Ccj on the different time frames
---------------------------------------------------- | ----------------------------------------------------
Influent average Ccj load from 0 to 8 = 1.4967 g /day, The fraction of the total load is 11.8796% | Influent average Ccj load from 0 to 8 = 1.4967 g /day, The fraction of the total load is 11.8796%
Influent average Ccj load from 8 to 16 = 6.5235 g /day, The fraction of the total load is 51.7773% | Influent average Ccj load from 8 to 16 = 6.5235 g /day, The fraction of the total load is 51.7773%
Influent average Ccj load from 16 to 24 = 4.5789 g /day, The fraction of the total load is 36.3431% | Influent average Ccj load from 16 to 24 = 4.5789 g /day, The fraction of the total load is 36.3431%
Influent average Ccj load (total) = 12.5992 g /day | Influent average Ccj load (total) = 12.5992 g /day
Fractions of Csl on the different time frames | Fractions of Csl on the different time frames
---------------------------------------------------- | ----------------------------------------------------
Influent average Csl load from 0 to 8 = 0.477 g /day, The fraction of the total load is 11.0213% | Influent average Csl load from 0 to 8 = 0.477 g /day, The fraction of the total load is 11.0213%
Influent average Csl load from 8 to 16 = 2.1828 g /day, The fraction of the total load is 50.4343% | Influent average Csl load from 8 to 16 = 2.1828 g /day, The fraction of the total load is 50.4343%
Influent average Csl load from 16 to 24 = 1.6682 g /day, The fraction of the total load is 38.5443% | Influent average Csl load from 16 to 24 = 1.6682 g /day, The fraction of the total load is 38.5443%
Influent average Csl load (total) = 4.328 g /day | Influent average Csl load (total) = 4.328 g /day
>>